## Documentation
Supply and Disposition of Butanes
[6 empty] | Unit = m3 |  |  | C4-SP','IC4-SP','NC4-SP','BUTANE-SP','BUTANE'
See Manual 011: How to Submit Volumetric Data to the AER for definitions of the codes used below.
Run Date: 04 April 2019 | [12 empty] | Year To Date
| Jan | Feb | Mar | Apr | May | Jun | Jul | Aug | Sep | Oct | Nov | Dec
SUPPLY
Opening Inventory | Jan: FROM Volumetric Summary Activity Table INVOP; Nov: Year to date opening inventory is from January
Production
Plant/Gathering System Process | Jan: FROM Volumetric Summary Activity Table TOTPROC ** Volume of Butanes produced from field facility (Battery, Gas Gathering System, Gas Plant)
Refinery Process | Jan: FROM Volumetric Reporting Activity Table Source=ABOT, ACTIVITY=REC, Dest=ABRF ** Volume of Butanes produced at Refinery
Fractionation Yield | Jan: FROM Volumetric Summary Activity Table TOTFRAC ** Volume of Butanes produced from Gas receipts at Fractionation facility
Total Production | Jan: CALCULATED: Sum of Production volumes
Intra-Alberta Receipts | Jan: FROM Volumetric Reporting Activity Table Source=ABOT, ABGE or ABMC, ACTIVITY=REC, Dest=AB_Facility ** Volume of Butanes received from non AER regulated facility
Imports | Jan: FROM Volumetric Reporting Activity Table Source=^AB, ACTIVITY=REC, Dest=AB_Facility ** Volume of Butanes received from non Alberta source
Closing Inventory | Jan: FROM Volumetric Summary Activity Table INVCL; Sep: Year to date closing inventory is from the most current month reporting
Adjustments | Jan: FROM Volumetric Summary Activity Table INVADJ (can be either positive or negative) PLUS IMBAL (can be either positive or negative) PLUS DIFF (can be either positive or negative)
TOTAL BUTANE SUPPLY | Jan: CALCULATED: Opening Inventory PLUS Total Production SUBTRACT Closing Inventory PLUS Inventory Adjustment PLUS Imbalance Adjustment PLUS Imports
DISPOSITION
Alberta Use
Butane Reported as Oil & Equivalent | Jan: FROM Volumetric Summary Activity Table Sum of all facilities: C4 supply - C4 disposition
Alberta Injection | Jan: FROM Volumetric Summary Activity Table TOTINJ
Alberta Other Sales | Jan: FROM Volumetric Reporting Activity Table Source=AB_Facility, ACTIVITY=DISP, Dest=ABOT, ABGE or ABMC ** Volume of Butanes reported sent to non AER regulated facility
Total Alberta Use | Jan: CALCULATED: Sum of Butanes reported as Oil & Equivalent PLUS Alberta Injection PLUS Alberta Other Sales
Other Canada
British Columbia | Jan: FROM Volumetric Reporting Activity Table Source=AB_Facility, ACTIVITY=DISP, Dest=BC
Saskatchewan | Jan: FROM Volumetric Reporting Activity Table Source=AB_Facility, ACTIVITY=DISP, Dest=SK
Manitoba | Jan: FROM Volumetric Reporting Activity Table Source=AB_Facility, ACTIVITY=DISP, Dest=MB
Ontario | Jan: FROM Volumetric Reporting Activity Table Source=AB_Facility, ACTIVITY=DISP, Dest=ON
Quebec | Jan: FROM Volumetric Reporting Activity Table Source=AB_Facility, ACTIVITY=DISP, Dest=QC
Maritimes | Jan: FROM Volumetric Reporting Activity Table Source=AB_Facility, ACTIVITY=DISP, Dest=NL, NB, NS, PE
NWT Yukon Nunavut | Jan: FROM Volumetric Reporting Activity Table Source=AB_Facility, ACTIVITY=DISP, Dest=NT, NU, YT
Total Other Canada | Jan: CALCULATED: Sum of Other Canada
USA Removals
PADD 1 | Jan: FROM Volumetric Reporting Activity Table Source=AB_Facility, ACTIVITY=DISP, Dest=CT, DC, DE, FL, GA, MA, MD, ME, NC, NH, NJ, NY, PA, RI, SC, VA, VT, WV
PADD 2 | Jan: FROM Volumetric Reporting Activity Table Source=AB_Facility, ACTIVITY=DISP, Dest=IA, IL, IN, KS, KY, MI, MN, MO, ND, NE, OH, OK, SD, TN, WI
PADD 3 | Jan: FROM Volumetric Reporting Activity Table Source=AB_Facility, ACTIVITY=DISP, Dest=AL, AR, LA, MS, NM, TX
PADD 4 | Jan: FROM Volumetric Reporting Activity Table Source=AB_Facility, ACTIVITY=DISP, Dest=CO, ID, MT, UT, WY
PADD 5 | Jan: FROM Volumetric Reporting Activity Table Source=AB_Facility, ACTIVITY=DISP, Dest=AK, AZ, CA, HI, NV, OR, WA PLUS Source=NEB Pipeline, ACTIVITY=DISP; Nov: ** NEB Disposition of Butanes removals - audit
Total USA Removals | Jan: CALCULATED: Sum of USA Removals
Offshore Removals | Jan: FROM Volumetric Reporting Activity Table Source=AB_Facility, ACTIVITY=DISP, Dest=OS
Total Removals From Alberta | Jan: CALCULATED: Sum of Other Canada Removals and USA Removals and Offshore Removals
Reporting Adjustment | Jan: CALCULATED: Total Disposition SUBTRACT Alberta Injection SUBTRACT Alberta Other Sales SUBTRACT Total Removals from Alberta
as percent | Jan: CALCULATED: Reporting Adjustment DIVIDED BY TOTAL SUPPLY AS PERCENT VALUE
TOTAL DISPOSITION | Jan: CALCULATED: EQUAL to TOTAL SUPPLY
Note: Removals refers to the reported disposition to the first destination outside of Alberta. This may not be the final market.

## Data
Supply and Disposition of Butanes
Unit = m3
Run Date: 04 April 2019 | [12 empty] | Year To Date
| Jan | Feb | Mar | Apr | May | Jun | Jul | Aug | Sep | Oct | Nov | Dec | 2018
SUPPLY
Opening Inventory | 324839.6 | 336844.6 | 354143.7 | 426671.8 | 572796.9 | 706821.6 | 800047.7 | 893506.1 | 990373.3 | 934999.8 | 912145 | 883911.9 | 324839.6
Production
Plant/Gathering System Process | 69073.4 | 63074.9 | 71002.2 | 60266.4 | 58904.4 | 65583.8 | 54987.9 | 50671.4 | 41985.5 | 45774.5 | 50926.3 | 58338.7 | 690589.4
Refinery Process | 54.2 | 2117.7 | 2682 | 14010.3 | 13537.5 | 11892.7 | 665.5 | 89.8 | 2813.1 | 338.1 | 844.5 | 281.9 | 49327.3
Fractionation Yield | 431746.6 | 381906.5 | 468555.5 | 429532.2 | 399942.3 | 394629.3 | 453719.3 | 466355.2 | 372686.7 | 464882.4 | 433576.3 | 478387.7 | 5175920
Total Production | 500874.2 | 447099.1 | 542239.7 | 503808.9 | 472384.2 | 472105.8 | 509372.7 | 517116.4 | 417485.3 | 510995 | 485347.1 | 537008.3 | 5915836.7
Intra-Alberta Receipts | 24019.2 | 18868.6 | 30669.8 | 36220.8 | 34388.6 | 32411.7 | 30311.8 | 26199.8 | 10566.6 | 8953.5 | 4771.1 | 3674.3 | 261055.8
Imports | 18308.5 | 18210.2 | 23601.8 | 22186.9 | 24738.9 | 23909.5 | 26721.4 | 22155.2 | 17764.2 | 19225.1 | 13992.5 | 9029.7 | 239843.9
Closing Inventory | 336844.6 | 354143.7 | 426671.8 | 572796.9 | 706821.6 | 800047.7 | 893506.1 | 990373.3 | 934999.8 | 912145 | 883911.9 | 792661.9 | 792661.9
Adjustments | -7036.2 | -4731.3 | -19306.8 | -14943 | -19934.6 | -15218.5 | -11819.7 | -6564.1 | 3289.2 | -1931.8 | -5130.8 | -7881.3 | -111208.9
TOTAL BUTANE SUPPLY | 524160.7 | 462147.5 | 504676.4 | 401148.5 | 377552.4 | 419982.4 | 461127.8 | 462040.1 | 504478.8 | 560096.6 | 527213 | 633081 | 5837705.2
DISPOSITION
Alberta Use
Butane Reported as Oil & Equivalent | 177726.2 | 174211.6 | 181828 | 179619.1 | 164476.8 | 152997.4 | 170366.1 | 154938.1 | 160827.7 | 174661.7 | 181255.4 | 199626.2 | 2072534.3
Alberta Injection | 0 | 51 | 246 | 90.1 | 94.2 | 123.8 | 0.4 | 3.9 | 0.4 | 0.7 | 0.2 | 1.2 | 611.9
Alberta Other Sales | 266521.5 | 239231 | 249069.3 | 161844.4 | 145680.8 | 208584.4 | 217356.8 | 224822 | 255759.3 | 262026 | 175499 | 272769.9 | 2679164.4
Total Alberta Use | 444247.7 | 413493.6 | 431143.3 | 341553.6 | 310251.8 | 361705.6 | 387723.3 | 379764 | 416587.4 | 436688.4 | 356754.6 | 472397.3 | 4752310.6
Other Canada
British Columbia | 4776.7 | 3189.5 | 1994.7 | 1189.4 | 1306.8 | 2617.1 | 357.4 | 1902.4 | 2594.7 | 0 | 0 | 0 | 19928.7
Saskatchewan | 8912.6 | 8541.6 | 12465 | 17032.5 | 17581.4 | 6542.7 | 6042.4 | 6271.3 | 3793.2 | 5161.7 | 5746.8 | 8891.1 | 106982.3
Manitoba | 234.9 | 0 | 0 | 0 | 897 | 0 | 2653.2 | 0 | 0 | 0 | 0 | 0 | 3785.1
Ontario | 841.5 | 0 | 0 | 0 | 0 | 0 | 0 | 0 | 2667.3 | 0 | 0 | 599.2 | 4108
Quebec | 0 | 0 | 0 | 0 | 0 | 0 | 0 | 0 | 0 | 118 | 2627.9 | 6580.9 | 9326.8
Maritimes | 0 | 0 | 0 | 0 | 0 | 0 | 0 | 0 | 0 | 0 | 0 | 0 | 0
NWT Yukon Nunavut | 0 | 0 | 0 | 0 | 0 | 0 | 0 | 0 | 0 | 0 | 0 | 0 | 0
Total Other Canada | 14765.7 | 11731.1 | 14459.7 | 18221.9 | 19785.2 | 9159.8 | 9053 | 8173.7 | 9055.2 | 5279.7 | 8374.7 | 16071.2 | 144130.9
USA Removals
PADD 1 | 4414.6 | 0 | 0 | 0 | 0 | 0 | 0 | 0 | 2350 | 7652.6 | 16459.1 | 17697.8 | 48574.1
PADD 2 | 8778 | 955.8 | 3266.1 | 0 | 238 | 6509.3 | 1238.7 | 1771.4 | 0 | 353.1 | 85245.7 | 9173.4 | 117529.5
PADD 3 | 0 | 0 | 0 | 3557.4 | 3548.3 | 0 | 0 | 2359.6 | 0 | 0 | 0 | 3239.3 | 12704.6
PADD 4 | 4116.3 | 1554.5 | 10600.7 | 0 | 4397.4 | 6049.1 | 7579.1 | 4272.9 | 586.2 | 403 | 411.1 | 4956.6 | 44926.9
PADD 5 | 36273.6 | 32659.2 | 39953.6 | 36220.7 | 34739.8 | 33243.5 | 51236.7 | 65530.9 | 70752 | 105006.2 | 58532.5 | 105075.8 | 669224.5
Total USA Removals | 53582.5 | 35169.5 | 53820.4 | 39778.1 | 42923.5 | 45801.9 | 60054.5 | 73934.8 | 73688.2 | 113414.9 | 160648.4 | 140142.9 | 892959.6
Offshore Removals | 0 | 0 | 0 | 0 | 0 | 0 | 0 | 0 | 0 | 0 | 0 | 0 | 0
Total Removals From Alberta | 68348.2 | 46900.6 | 68280.1 | 58000 | 62708.7 | 54961.7 | 69107.5 | 82108.5 | 82743.4 | 118694.6 | 169023.1 | 156214.1 | 1037090.5
Reporting Adjustment | 11564.8 | 1753.3 | 5253 | 1594.9 | 4591.9 | 3315.1 | 4297 | 167.6 | 5148 | 4713.6 | 1435.3 | 4469.6 | 48304.1
as percent | 2.206% | 0.3794% | 1.041% | 0.3976% | 1.216% | 0.7893% | 0.9318% | 0.03627% | 1.02% | 0.8416% | 0.2722% | 0.706% | 0.8275%
TOTAL DISPOSITION | 524160.7 | 462147.5 | 504676.4 | 401148.5 | 377552.4 | 419982.4 | 461127.8 | 462040.1 | 504478.8 | 560096.6 | 527213 | 633081 | 5837705.2
Note: Removals refers to the reported disposition to the first destination outside of Alberta. This may not be the final market.