## Documentation
Supply and Disposition of Butanes
[5 empty] | Unit = cubic metres (m3) |  |  |  | C4-SP','IC4-SP','NC4-SP','BUTANE-SP','BUTANE'
See Manual 011: How to Submit Volumetric Data to the AER for definitions of the codes used below.
Run Date: | [12 empty] | Year To Date
| Jan | Feb | Mar | Apr | May | Jun | Jul | Aug | Sep | Oct | Nov | Dec
SUPPLY
Opening Inventory | Jan: FROM Volumetric Summary Activity Table INVOP | Year to date opening inventory is from January
Production
Plant/Gathering System Process | Jan: FROM Volumetric Summary Activity Table TOTPROC ** Volume of Butanes produced from field facility (Battery, Gas Gathering System, Gas Plant)
Refinery Process | Jan: FROM Volumetric Reporting Activity Table Source=ABOT, ACTIVITY=REC, Dest=ABRF ** Volume of Butanes produced at Refinery
Fractionation Yield | Jan: FROM Volumetric Summary Activity Table TOTFRAC ** Volume of Butanes produced from Gas receipts at Fractionation facility
Total Production | Jan: CALCULATED: Sum of Production volumes
Intra-Alberta Receipts | Jan: FROM Volumetric Reporting Activity Table Source=ABOT, ABGE or ABMC, ACTIVITY=REC, Dest=AB_Facility ** Volume of Butanes received from non AER regulated facility
Imports | Jan: FROM Volumetric Reporting Activity Table Source=^AB, ACTIVITY=REC, Dest=AB_Facility ** Volume of Butanes received from non Alberta source
Closing Inventory | Jan: FROM Volumetric Summary Activity Table INVCL | Year to date closing inventory is from the most current month reporting
Adjustments | Jan: FROM Volumetric Summary Activity Table INVADJ (can be either positive or negative) PLUS IMBAL (can be either positive or negative) PLUS DIFF (can be either positive or negative)
TOTAL SUPPLY | Jan: CALCULATED: Opening Inventory PLUS Total Production SUBTRACT Closing Inventory PLUS Inventory Adjustment PLUS Imbalance Adjustment PLUS Imports
DISPOSITION
Alberta Use
Butane Reported as Oil & Equivalent | Jan: FROM Volumetric Summary Activity Table Sum of all facilities: C4 supply - C4 disposition
Alberta Injection | Jan: FROM Volumetric Summary Activity Table TOTINJ
Alberta Other Sales | Jan: FROM Volumetric Reporting Activity Table Source=AB_Facility, ACTIVITY=DISP, Dest=ABOT, ABGE or ABMC ** Volume of Butanes reported sent to non AER regulated facility
Total Alberta Use | Jan: CALCULATED: Sum of Butanes reported as Oil & Equivalent PLUS Alberta Injection PLUS Alberta Other Sales
Other Canada
British Columbia | Jan: FROM Volumetric Reporting Activity Table Source=AB_Facility, ACTIVITY=DISP, Dest=BC
Saskatchewan | Jan: FROM Volumetric Reporting Activity Table Source=AB_Facility, ACTIVITY=DISP, Dest=SK
Manitoba | Jan: FROM Volumetric Reporting Activity Table Source=AB_Facility, ACTIVITY=DISP, Dest=MB
Ontario | Jan: FROM Volumetric Reporting Activity Table Source=AB_Facility, ACTIVITY=DISP, Dest=ON
Quebec | Jan: FROM Volumetric Reporting Activity Table Source=AB_Facility, ACTIVITY=DISP, Dest=QC
Maritimes | Jan: FROM Volumetric Reporting Activity Table Source=AB_Facility, ACTIVITY=DISP, Dest=NL, NB, NS, PE
NWT Yukon Nunavut | Jan: FROM Volumetric Reporting Activity Table Source=AB_Facility, ACTIVITY=DISP, Dest=NT, NU, YT
Total Other Canada | Jan: CALCULATED: Sum of Other Canada
USA Removals
PADD 1 | Jan: FROM Volumetric Reporting Activity Table Source=AB_Facility, ACTIVITY=DISP, Dest=CT, DC, DE, FL, GA, MA, MD, ME, NC, NH, NJ, NY, PA, RI, SC, VA, VT, WV
PADD 2 | Jan: FROM Volumetric Reporting Activity Table Source=AB_Facility, ACTIVITY=DISP, Dest=IA, IL, IN, KS, KY, MI, MN, MO, ND, NE, OH, OK, SD, TN, WI
PADD 3 | Jan: FROM Volumetric Reporting Activity Table Source=AB_Facility, ACTIVITY=DISP, Dest=AL, AR, LA, MS, NM, TX
PADD 4 | Jan: FROM Volumetric Reporting Activity Table Source=AB_Facility, ACTIVITY=DISP, Dest=CO, ID, MT, UT, WY
PADD 5 | Jan: FROM Volumetric Reporting Activity Table Source=AB_Facility, ACTIVITY=DISP, Dest=AK, AZ, CA, HI, NV, OR, WA PLUS Source=NEB Pipeline, ACTIVITY=DISP; Nov: ** NEB Disposition of Butanes removals - audit
Total USA Removals | Jan: CALCULATED: Sum of USA Removals
Offshore Removals | Jan: FROM Volumetric Reporting Activity Table Source=AB_Facility, ACTIVITY=DISP, Dest=OS
Total Removals From Alberta | Jan: CALCULATED: Sum of Other Canada Removals and USA Removals and Offshore Removals
Reporting Adjustment | Jan: CALCULATED: Total Disposition SUBTRACT Alberta Injection SUBTRACT Alberta Other Sales SUBTRACT Total Removals from Alberta
as percent | Jan: CALCULATED: Reporting Adjustment DIVIDED BY TOTAL SUPPLY AS PERCENT VALUE
TOTAL DISPOSITION | Jan: CALCULATED: EQUAL to TOTAL SUPPLY
Note: Removals refers to the reported disposition to the first destination outside of Alberta. This may not be the final market.

## Data
Supply and Disposition of Butanes
Unit = cubic metres (m3)
Run Date: 08 January 2024 | [12 empty] | Year To Date
| Jan | Feb | Mar | Apr | May | Jun | Jul | Aug | Sep | Oct | Nov | Dec | 2023
SUPPLY
Opening Inventory | 470541.7 | 395655.8 | 281005.9 | 327092.7 | 390029.6 | 416628.1 | 479968.7 | 545505.7 | 606824.8 | 497499.1 | 497074.1 | 0 | 470541.7
Production
Plant/Gathering System Process | 45391.9 | 38554.1 | 48350.3 | 35732.1 | 39995.1 | 28653.3 | 41652.1 | 42756.7 | 57279.6 | 50547.4 | 50981.9 | 0 | 479894.5
Refinery Process | 1394.2 | 0 | 1500.3 | 8823 | 11947.6 | 79 | 2792.3 | 0 | 487.1 | 2025 | 196.5 | 0 | 29245
Fractionation Yield | 596650.5 | 469338.8 | 585639 | 536343.8 | 480503.3 | 532552.9 | 558833 | 581412.4 | 465288.6 | 609343.1 | 595604.4 | 0 | 6011509.8
Total Production | 643436.6 | 507892.9 | 635489.6 | 580898.9 | 532446 | 561285.2 | 603277.4 | 624169.1 | 523055.3 | 661915.5 | 646782.8 | 0 | 6520649.3
Intra-Alberta Receipts | 28041.4 | 18815.6 | 36402.9 | 24363.4 | 14882.7 | 9710.2 | 11486.4 | 7787.4 | 11207.5 | 27079.6 | 12196.5 | 0 | 201973.6
Imports | 16890.4 | 16890.4 | 20115.2 | 18064.3 | 13589.3 | 16316.6 | 16090.1 | 16240.5 | 8122.4 | 10713.9 | 15233 | 0 | 168266.1
Closing Inventory | 395655.8 | 281005.9 | 327092.7 | 390029.6 | 416628.1 | 479968.7 | 545505.7 | 606824.8 | 497499.1 | 497464.7 | 459126.7 | 0 | 459126.7
Adjustments | -5124.8 | -16957 | -5428.2 | -9376.3 | -13644.2 | -4161 | -6077.3 | -11744.8 | -9545.3 | 3564.5 | -740.9 | 0 | -79235.3
TOTAL SUPPLY | 758129.5 | 641291.8 | 640492.7 | 551013.4 | 520675.3 | 519810.4 | 559239.6 | 575133.1 | 642165.6 | 703307.9 | 711418.8 | 0 | 6822678.1
DISPOSITION
Alberta Use
Butane Reported as Oil & Equivalent | 278017.6 | 249832.7 | 272884.2 | 264242.9 | 236808.9 | 239270 | 267204.7 | 270481.2 | 269548.1 | 262189.6 | 242067.6 | 0 | 2852547.5
Alberta Injection | 1160.1 | 394.5 | 1060.2 | 910.9 | 475.1 | 636.2 | 1135.8 | 1589.9 | 1523.6 | 1571.4 | 1585.3 | 0 | 12043
Alberta Other Sales | 291392.1 | 239334.6 | 260907.6 | 199443 | 181032.9 | 203338.5 | 220337.7 | 224973.9 | 250997.9 | 285321.7 | 261791.8 | 0 | 2618871.7
Total Alberta Use | 570569.8 | 489561.8 | 534852 | 464596.8 | 418316.9 | 443244.7 | 488678.2 | 497045 | 522069.6 | 549082.7 | 505444.7 | 0 | 5483462.2
Other Canada
British Columbia | 2621.7 | 1192.7 | 1909.5 | 0 | 59 | 0 | 0 | 0 | 351 | 0 | 2028.8 | 0 | 8162.7
Saskatchewan | 34095.3 | 34490.5 | 33274.3 | 27506.2 | 30549.7 | 20180.6 | 20848.9 | 20904.1 | 26196.6 | 30890.8 | 33946 | 0 | 312883
Manitoba | 0 | 0 | 0 | 0 | 0 | 0 | 0 | 0 | 0 | 0 | 0 | 0 | 0
Ontario | 0 | 0 | 0 | 2377.1 | 1178.6 | 1179 | 2109.2 | 3973.7 | 0 | 0 | 4653.1 | 0 | 15470.7
Quebec | 0 | 0 | 0 | 0 | 0 | 0 | 0 | 0 | 0 | 2110.8 | 6854.8 | 0 | 8965.6
Maritimes | 3639.6 | 16107.3 | 9035.7 | 0 | 0 | 0 | 0 | 2695.2 | 8071.4 | 234.2 | 4704.5 | 0 | 44487.9
NWT Yukon Nunavut | 0 | 0 | 0 | 0 | 0 | 0 | 0 | 0 | 0 | 0 | 0 | 0 | 0
Total Other Canada | 40356.6 | 51790.5 | 44219.5 | 29883.3 | 31787.3 | 21359.6 | 22958.1 | 27573 | 34619 | 33235.8 | 52187.2 | 0 | 389969.9
USA Removals
PADD 1 | 32437.5 | 31486.2 | 11110 | 10898.1 | 9595 | 4787.2 | 2938.2 | 1988.1 | 24247.3 | 11364.6 | 21124.6 | 0 | 161976.8
PADD 2 | 20269.6 | 17021.2 | 11265.7 | 24068.3 | 13647.1 | 22384.3 | 1984.9 | 6098.8 | 9058.5 | 23851 | 14671 | 0 | 164320.4
PADD 3 | 8953.6 | 3352.7 | 4415.6 | 1758.3 | 3282 | 7924.2 | 6422.4 | 10265.5 | 11243.5 | 8823.8 | 10229.8 | 0 | 76671.4
PADD 4 | 4663.2 | 4420.2 | 1199 | 0 | 0 | 0 | 0 | 118.2 | 354.2 | 2232.5 | 475.3 | 0 | 13462.6
PADD 5 | 57715.1 | 30603.4 | 19714.4 | 9580.9 | 37617.4 | 5661.2 | 24589.2 | 24126 | 33585.5 | 66999.7 | 71978.1 | 0 | 382170.9
Total USA Removals | 124039 | 86883.7 | 47704.7 | 46305.6 | 64141.5 | 40756.9 | 35934.7 | 42596.6 | 78489 | 113271.6 | 118478.8 | 0 | 798602.1
Offshore Removals | 0 | 0 | 0 | 0 | 0 | 0 | 0 | 0 | 0 | 0 | 0 | 0 | 0
Total Removals From Alberta | 164395.6 | 138674.2 | 91924.2 | 76188.9 | 95928.8 | 62116.5 | 58892.8 | 70169.6 | 113108 | 146507.4 | 170666 | 0 | 1188572
Reporting Adjustment | 23164.1 | 13055.8 | 13716.5 | 10227.7 | 6429.6 | 14449.2 | 11668.6 | 7918.5 | 6988 | 7717.8 | 35308.1 | 0 | 150643.9
as percent | 3.055% | 2.036% | 2.142% | 1.856% | 1.235% | 2.78% | 2.087% | 1.377% | 1.088% | 1.097% | 4.963% |  | 2.208%
TOTAL DISPOSITION | 758129.5 | 641291.8 | 640492.7 | 551013.4 | 520675.3 | 519810.4 | 559239.6 | 575133.1 | 642165.6 | 703307.9 | 711418.8 | 0 | 6822678.1
Note: Removals refers to the reported disposition to the first destination outside of Alberta. This may not be the final market.